## Bill of Materials-FAB25_00(Defa
Comment | Description | Designator | Footprint | LibRef | Quantity | Supplier 1 | Supplier Part Number 1 | Value | Supplier 2 | Supplier Part Number 2 | Supplier 3 | Supplier Part Number 3
CR2032 Battery Holder | BAT 20mm Coin Cell Holder Generic | BAT1 | BAT_CR2032_China | BAT 20mm Coin Cell Holder Generic | 1 | LCSC | C5239862 | CR2032 | LCSC | C70376
| CAP 1uF 50V X7R 5.08mm | C1 | C_5.08mm | CAP 1uF 50V X7R 5.08mm | 1 | LCSC | C263186 | 1uF 50V X7R | LCSC | C5632434
Default 5mm Red LED | LED Red 5mm | D1, D2, D3, D4, D5, D6, D7 | LED_5MM_RD | LED Red 5mm | 7 | Farnell | 2335725 |  | LCSC | C2895484
| RES 470k 1/4W | R1, R2 | RES_10mm | RES 470k 1/4W | 2 | LCSC | C119381 | 470k | LCSC | C2903284 | Generic | 470k 1/4W 1% TH 10mm
| RES 100R 1/4W | R3 | RES_10mm | RES 100R 1/4W | 1 | LCSC | C57438 | 100R | LCSC | C2903231 | Generic | 100R 1/4W 1% TH 10mm
General purpose Timer IC 555 3V DIP 8 | 555 Timer DIP8 3V | U1 | DIP_N_8 | 555 Timer DIP8 3V | 1 | LCSC | C725329 | 555 | LCSC | C5274684
CD74HC4017 High-Speed CMOS Logic Decade Counter/Divider with 10 Decoded Outputs | COUNT CD74HC4017E DIP16 | U2 | DIP_N_16 | COUNT CD74HC4017E DIP16 | 1 | Ti | CD74HC4017E | CD74HC4017E | LCSC | C354048 | Farnell | 3119779